## Sheet1
Batch Input for STHE Rating
0 | Parameter | Value | Units
1 | TEMA Configuration
2 | Head | A
3 | Shell | E
4 | Rear | L
5 | Shell Side Fluid
6 | Shell Fluid | Engine Oil
7 | Inlet Temperature | 65.6 | °C
8 | Outlet Temperature | 60.5 | °C
9 | Mass Flow Rate | 36.3 | kg/s
10 | Fouling Factor | 0.000176 | m².W/K
11 | Tube Side Fluid
12 | Tube Fluid | Water
13 | Inlet Temperature | 32.2 | °C
14 | Outlet Temperature | 37.3 | °C
15 | Mass Flow Rate | 18.1 | kg/s
16 | Fouling Factor | 8.8e-05 | m².W/K
17 | Configurations
18 | Number of Tubes | 102
19 | Tube Inner Diameter | 0.0166 | m
20 | Tube Outer Diameter | 0.019 | m
21 | Shell Inner Diameter | 0.336 | m
22 | Tube Pitch | 0 | m
23 | Tube Layout | rotated-square
24 | Tube Material | Admiralty
25 | Number of Tube Passes | 2
26 | Number of Baffles | 14
27 | Baffle Cut | 25.8 | %
28 | Clearance | 0.318 | m
Ensure all values are entered before submitting!