## Sheet1
Batch Input for STHE Sizing
Parameter | Value | Units
TEMA Configuration
Head | A
Shell | E
Rear | L
Shell Side Fluid
Shell Fluid | Engine Oil
Inlet Temperature | 65.6 | °C
Outlet Temperature | 60.5 | °C
Mass Flow Rate | 36.3 | kg/s
Fouling Factor | 0.000176 | m².W/K
Tube Side Fluid
Tube Fluid | Water
Inlet Temperature | 32.2 | °C
Outlet Temperature | 37.3 | °C
Mass Flow Rate | 18.1 | kg/s
Fouling Factor | 8.8e-05 | m².W/K
Configurations
Number of Tubes | 102
Tube Inner Diameter | 0.0166 | m
Tube Outer Diameter | 0.019 | m
Shell Inner Diameter | 0.336 | m
Tube Pitch | 0 | m
Tube Layout | rotated-square
Tube Material | Admiralty
Number of Tube Passes | 2
Number of Baffles | 14
Baffle Cut | 25.8 | %
Clearance | 0.318 | m
Ensure all values are entered before submitting!